## Title
Human-robot collision safety analysis and evaluation
Collision Risk Analysis Report (Power and force limit)
■ Basic Information
1. Report No. |  |  | :
2. Date of Issue |  |  | :
3. Robot User Organization |  |  | :
4. Robot Manufacturer |  |  | :
5. Robot Model/Serial Number |  |  | :
6. Installation Location of Robot |  |  | :
■ Report Issuance Information
1. Issuing Organization |  |  | :
2. Issued by |  |  | :
■ Summary of Evaluation
1. Process name
2. Evaluation Result
Space 1 | Space 2 | Space 3 | Space 4 | Space 5 | Space 6 | Space 7 | Space 8 | Space 9 | Space 10
- | - | - | - | - | - | - | - | - | -
- | - | - | - | - | - | - | - | - | -
※ Remark : Limtation of Evaluation Results 1) This Evaluation is showing whether the contact physical force resulting from a robot-human collision meets the acceptance criteria set out in the standard, which may be somewhat different from the actual situation depending on the collision pattern. 2) This assessment is based on drawings and robot motion information provided by the requester. If the shape structure and motion information of the robot are different from the originally provided data, the risk and evaluation results may differ.

## Summary1
Human-robot collision safety analysis and evaluation
■ Analysis Result : The Results of Risk Analysis by Each Collaborative Workspaces

## SLIP1
Human-robot collision safety analysis and evaluation
Calculation Basis for Analysis Results

## Reference
Human-robot collision safety analysis and evaluation
■ Threshold Criteria
Standard |  | KOROS 1162-1:2021
Threshold |  | Collision Body Part* | Allowable Force [N] |  | Allowable Pressure [Mpa] |  | Applicable Status
|  | Collision Type | Static | Dynamic | Static | Dynamic
|  | Center of forehead | 410 | 410 | 2.9 | 2.9
|  | Sternum | 250 | 500 | 1.8 | 3.6
|  | Deltoid muscle | 310 | 620 | 3.9 | 7.8
|  | Forefinger pad | 510 | 1020 | 3.7 | 7.4
|  | Radial bone | 320 | 740 | 3.6 | 7.2
|  | Thigh muscle | 260 | 520 | 2.7 | 5.4
* indicates the body parts listed in Table 2 of KOROS 1162-1:2021
■ Properties of Body Parts
Standard |  | KOROS 1141:2019
Properties |  | Collision Body Part* | Eff. Mass [kg] | K1 [Shore A] | K2 [N/mm] | Thickness [mm] | Applicable Status
|  | Center of forehead | 4.4 | 70 | 150 | 7
|  | Sternum | 40 | 70 | 25 | 7
|  | Deltoid muscle** | 40 | 30 | 30 | 14
|  | Forefinger pad | 0.6 | 70 | 75 | 7
|  | Radial bone | 2 | 70 | 40 | 7
|  | Thigh muscle | 75 | 30 | 50 | 14
* Indicates the body parts listed in Table 1 of KOROS 1141:2019 ** : Table 1 of KOROS 1141:2019 indicates that the effective mass for shoulder and elbow is 3kg. However, for conservative application, it is assumed to be the same as the effective mass of the chest, which is 40kg.
■ Explanation of CRI (Collision Risk Index)
Definition | CRI represents the larger value between the ratio of est. force/pressure against the allowable force/pressure.
Equation
Threshold | CRI ≤ 1 |  |  | CRI > 1
| Pass |  |  | Fail

## SLIP2
Human-robot collision safety analysis and evaluation
Parameters Setting for Analysis

## ColliPosInfoR1
Human-robot collision safety analysis and evaluation
■ Parameters 1 : Configuration Details for Expected Collision Points of Robots and End-effector
Description of Marked Collision Points on Robots
No | Index | Type | Cover Info. | Remark

## ColliPosInfoEE1
Human-robot collision safety analysis and evaluation
■ Parameters 1 : Configuration Details for Expected Collision Points of Robots and End-effector
Description of Marked Collision Points on End-effectors
No | Index | Type | Shape Info. | Radius [mm] | Fillet [mm] | Cover Info.

## HspaceInfo1
Human-robot collision safety analysis and evaluation
■ Parameters 2 : Configuration Details for Collaborative spaces
| No | Collision Body Parts | Exclude Back-motion Collision |  |  | Remark
|  |  | Applicable | X | Y
|  | N/A | N/A | - | -
|  | N/A | N/A | - | -
|  | N/A | N/A | - | -
|  | N/A | N/A | - | -
|  | N/A | N/A | - | -
|  | N/A | N/A | - | -
|  | N/A | N/A | - | -
|  | N/A | N/A | - | -
|  | N/A | N/A | - | -
|  | N/A | N/A | - | -

## SLIP3
Human-robot collision safety analysis and evaluation
Analysis Results

## VelocityInfo
Human-robot collision safety analysis and evaluation
■ Analysis Results : Estimated Speed by Collision Expected Points of Robots and End-effectors
1) Speed of Collision Expected Points Set on the Robot Links
2) Speed of Collision Expected Points Set on the End-effector

## RiskSpaceImg
Human-robot collision safety analysis and evaluation
■ Analysis Results : CRI Results Based on Estimated Collision Force and Pressure
1. Collision Body Parts | :
2. Collaborative Workspace | :
■ Risk Analysis Results Based on CRI
Results
CRI Results by Collision Expected Parts
Risk space Analysis Results
Note on A21: [스레드 댓글] 사용 중인 버전의 Excel에서 이 스레드 댓글을 읽을 수 있지만 파일을 이후 버전의 Excel에서 열면 편집 내용이 모두 제거됩니다. 자세한 정보: https://go.microsoft.com/fwlink/?linkid=870924. 댓글: 1) Risk Space는 당사 내부적으로 사용되는 용어로 협동작업 공간을 뜻하는 단어로 대체하는 것이 좋아보입니다. ex) CRI contour image of each collaborative space based on the Analysis Results

## MotionInfo1
Human-robot collision safety analysis and evaluation
■ The change of Risk Analysis Results by Time elapses.

## SLIP4
Human-robot collision safety analysis and evaluation
Appendix

## BasicInfo
Human-robot collision safety analysis and evaluation
■ Robot Information
1. Robot Manufacturer
2. Robot Model name
3. Robot Serial No.
■ Analysis Information
1. Step Time
2. No. of Set Collision Points
3. No. of Set Collaborative Workspaces
4. End-effector Weight
5. Reference Standard for Thresholds
■ Position and Direction Configuration Information of Robot and End-effector
Classification |  | Position [mm] |  |  | Direction [deg]
|  | X | Y | Z | RX | RY | RZ
Position / Direction | Robot
End-effector
■ Layout Information of the Applied Process

## MotionInfoDetail1
Human-robot collision safety analysis and evaluation
■ Input Motion Information
1. Motion Duration
2. Motion Split Application
Motion Block Name | Start [sec] | End [sec] | Analysis Points
|  |  | Robot Link | End-effector
N/A | - | - | - | -
N/A | - | - | - | -
N/A | - | - | - | -
N/A | - | - | - | -
N/A | - | - | - | -
N/A | - | - | - | -
N/A | - | - | - | -
N/A | - | - | - | -
N/A | - | - | - | -
N/A | - | - | -

## ColliPosDetailRobot
Human-robot collision safety analysis and evaluation
■ Configuration Details for Collision Expected Points of Robot
No | Index | Type | Cover Info. | Remark

## ColliPosDetail1
Human-robot collision safety analysis and evaluation
■ Configuration Details for Collision Expected Points of End-effectors
No. | Shape Name | Shape Info. | Radius [mm] | Fillet [mm] | Position [mm] |  |  | Direction [deg] |  |  | Apply Cover
[5 empty] | X | Y | Z | RX | RY | RZ

## HspaceDetail1
Human-robot collision safety analysis and evaluation
■ Configuration Details for Collaborative Workspaces
No. | Space Name | Position [mm] |  | Size [mm] |  | Body Parts | Exclude Back-motion Collision
|  | X | Y | W | H |  | Applicable Status | X | Y
- | N/A | - | - | - | - | N/A | - | - | -
- | N/A | - | - | - | - | N/A | - | - | -
- | N/A | - | - | - | - | N/A | - | - | -
- | N/A | - | - | - | - | N/A | - | - | -
- | N/A | - | - | - | - | N/A | - | - | -
- | N/A | - | - | - | - | N/A | - | - | -
- | N/A | - | - | - | - | N/A | - | - | -
- | N/A | - | - | - | - | N/A | - | - | -
- | N/A | - | - | - | - | N/A | - | - | -
- | N/A | - | - | - | - | N/A | - | - | -